## Instructions (hidden)
Instructions:
Fill out the yellow cells!
Assumptions Made
1. Step |  | Test Iterations/Debug Iterations can be updated as needed
Fill out the yellow cells on 'Inputs' tab: |  | We use total number of test iterations for failed boards as 4 here.
a, Station type |  | 1. Production line test
b, Shift: 1,2 or 3 shift /day |  | 2. Confirm it’s a failure in debug mode
c, Workours / shift: 7 or 8 |  | 3. Confirm after debug - test is good - in debug mode and verification full test
d, Available stations in the production |  | 4. Production line test for debugged board
1,4 are taken in production test without debug
2,3 are added in debug calc for Failed boards
*** use 2 in Dataset colum O if following above assumption
2. Step
Fill out the yellow cells on 'Data set' tab:
a, Part Number: The PNs are supported by Station type
b, Description: Description of the PNs
c, Volume: EAU or the needed quantity
d, Test times: Test times to the PNs - SNAPP,IFT,Burn-In, FVT
e, Prod FR: Treshold FR value (predefined to every product line)
Example:
We have to test 250 pcs PXIe-4137
Firstly you have to fill out the yellow cells as you can see above!
Results: | Modify Number of Shifts and Days as needed. Enter number of holidays in that calendar time

## Charts
Shift Pattern | 16 Hours | 24 Hours | # Shift | 16hr |  | 24hr |  | # Shift | 16hr |  | 24hr
Without Debug |  |  | # Station | No debug | With debug | No debug | With debug | # Station | No debug | With debug | No debug | With debug
With Debug |  |  | Station Needed |  |  |  |  | Station Needed
Working Days |  |  | Station Available |  |  |  |  | Station Available
5 days/week
6 days/week
7 days/week
|  | 7 days | [7 empty] | 5 days

## Data set
Product P/N | Description | Volume | Volume% | Test Time IFT1 | Test Time IFT2 | Test Time | Test Time FVT | Test Time FVT2 | SNAPP | Sum Test time | Weighted test time | Total test time | Prod FR - Historical | Calc Fails | Retest iteration (Operator Mode) | Debug iteration (Tech Mode) | % of Full Test for Debug | Unit Failure Re-test Time | Outputs of Data Set |  |  | Debug Time | Total Debug Time | Total Test Time | Total test Time for Failed/Retest
[19 empty] | Total volume | Average FR
142292*-0**L | MODULE ASSY,NI PXIE-8821 CORE I3-4110E 2.6GHZ CONTROLLER,DUAL CORE,LOCALIZED OS | 48 |  |  |  | 0.447 | [6 empty] | 0.12 |  | 1 | 2 | 0.6
142292*-1**L | MODULE ASSY,NI PXIE-8821 CORE I3-4110E 2.6GHZ CONTROLLER,DUAL CORE,WIN 7 (64-BIT) | 25 |  |  |  | 0.75 | [6 empty] | 0.14 |  | 1 | 2 | 0.6
142292*-3**L | MODULE ASSY,NI PXIE-8821 CORE I3-4110E 2.6GHZ CONTROLLER,DUAL CORE,WIN IOT | 120 |  |  |  | 0.75 | [6 empty] | 0.08 |  | 1 | 2 | 0.6
142470*-0**L | MODULE ASSY, NI PXIE-8238/8240 | 68 |  |  |  | 0.2 | [6 empty] | 0.03 |  | 1 | 2 | 0.6
147164*-***L | MODULE ASSEMBLY,PXIE-8267 M.2 STORAGE CARD, 4 X 1TB |  |  |  |  | 0.23 | [6 empty] | 0 |  | 1 | 2 | 0.6
154909*-9**L | MODULE ASSY,NI PXI-8820,INTEL CELERON 1020E 2.2GHZ CONTROLLER, WINDOWS 7,(32-BIT) | 27 |  |  |  | 0.72 | [6 empty] | 0.03 |  | 1 | 2 | 0.6 |  | Total Test Time | Total Test Time for Failed Boards | Total Test Time for Debug =
154909*-0**L | MODULE ASSY,NI PXI-8820,INTEL CELERON 1020E 2.2GHZ CONTROLLER, LOCALIZED OS | 26 |  |  |  | 0.63 | [6 empty] | 0 |  | 1 | 2 | 0.6
154911*-0**L | MODULE ASSY,NI PXIE-8820,INTEL CELERON 1020E 2.2GHZ CONTROLLER, LOCALIZED OS | 6 |  |  |  | 0.67 | [6 empty] | 0.08 |  | 1 | 2 | 0.6
154911*-9**L | MODULE ASSY,NI PXIE-8820,INTEL CELERON 1020E 2.2GHZ CONTROLLER, WINDOWS 7,(32BIT) | 13 |  |  |  | 0.72 | [6 empty] | 0 |  | 1 | 2 | 0.6
155186*-1**L | MODULE ASSY,NI PXIE-8840,CORE I5-4400E 2.7GHZ CONTROLLER,WIN 7 (64-BIT) | 78 |  |  |  | 0.72 | [6 empty] | 1.1 |  | 1 | 2 | 0.6
155186*-0**L | MODULE ASSY,NI PXIE-8840,CORE I5-4400E 2.7GHZ CONTROLLER,NO ECARD,LOCALIZED OS | 77 |  |  |  | 0.65 | [6 empty] | 0.34 |  | 1 | 2 | 0.6
155186*-3**L | MODULE ASSY,NI PXIE-8840,CORE I5-4400E 2.7GHZ CONTROLLER,NO ECARD,WIN IOT | 75 |  |  |  | 0.72 | [6 empty] | 0.21 |  | 1 | 2 | 0.6
156252*-0**L | MODULE ASSY,PXIE-8830MC,2.3GHZ INTEL CORE I7-4700EQ,LOCALIZED OS |  |  |  |  | 0.5 | [6 empty] | 0 |  | 1 | 2 | 0.6
156521*-0**L | MODULE ASSY,NI PXIE-8880,XEON E5-2618L 2.3GHZ CONTROLLER,LOCALIZED OS | 161 |  |  |  | 0.55 | [6 empty] | 0.11 |  | 1 | 2 | 0.6
156521*-1**L | MODULE ASSY,NI PXIE-8880,XEON E5-2618L 2.3GHZ CONTROLLER,WIN 7 (64-BIT) | 134 |  |  |  | 0.6 | [6 empty] | 0.34 |  | 1 | 2 | 0.6
156521*-3**L | MODULE ASSY,NI PXIE-8880,XEON E5-2618L 2.3GHZ CONTROLLER,WIN IOT | 236 |  |  |  | 0.55 | [6 empty] | 0.2 |  | 1 | 2 | 0.6
156968*-0**L | MODULE ASSY,NI PXI-8840,CORE I5-4400E 2.7GHZ CONTROLLER,LOCALIZED OS | 23 |  |  |  | 0.65 | [6 empty] | 0.15 |  | 1 | 2 | 0.6
156968*-1**L | MODULE ASSY,NI PXI-8840,CORE I5-4400E 2.7GHZ CONTROLLER,NO ECARD,WIN 7 (64-BIT) | 37 |  |  |  | 0.7 | [6 empty] | 0.14 |  | 1 | 2 | 0.6
156968*-3**L | MODULE ASSY,NI PXI-8840,CORE I5-4400E 2.7GHZ CONTROLLER,NO ECARD,WIN IOT | 20 |  |  |  | 0.7 | [6 empty] | 0.09 |  | 1 | 2 | 0.6
156968*-9**L | MODULE ASSY,NI PXI-8840,CORE I5-4400E 2.7GHZ CONTROLLER,WIN 7 (32-BIT) | 1 |  |  |  | 0.7 | [6 empty] | 0.09
158166*-0**L | MODULE ASSY,NI PXIE-8135 E6460,CORE I7-3610QE 2.3GHZ CONTROLLER,NO ECARD,LOCALIZED OS, 2X8GB SODIMM, SSD | 32 |  |  |  | 0.55 | [6 empty] | 0.34 |  | 1 | 2 | 0.6
158166*-1**L | MODULE ASSY,NI PXIE-8135 E6460,CORE I7-3610QE 2.3GHZ CONTROLLER,NO ECARD,WIN 7 (64-BIT) | 38 |  |  |  | 0.72 | [6 empty] | 1 |  | 1 | 2 | 0.6
158166*-9**L | MODULE ASSY,NI PXIE-8135 E6465,CORE I7-3610QE 2.3GHZ CONTROLLER,NO ECARD,WIN 7 (32-BIT) | 1 |  |  |  | 0.72 | [6 empty] | 0.43 |  | 1 | 2 | 0.6
158675*-0**L | MODULE ASSY,NI PXIE-8840 QUAD-CORE,CORE I7-5700EQ 2.6GHZ CONTROLLER,NO ECARD,LOCALIZED OS | 128 |  |  |  | 0.47 | [6 empty] | 0.16 |  | 1 | 2 | 0.6
158675*-1**L | MODULE ASSY,NI PXIE-8840 QUAD-CORE,CORE I7-5700EQ 2.6GHZ CONTROLLER,NO ECARD,WIN 7 (64-BIT) | 133 |  |  |  | 0.58 | [6 empty] | 1 |  | 1 | 2 | 0.6
158675*-3**L | MODULE ASSY,NI PXIE-8840 QUAD-CORE,CORE I7-5700EQ 2.6GHZ CONTROLLER,NO ECARD,WIN IOT | 164 |  |  |  | 0.58 | [6 empty] | 0.25 |  | 1 | 2 | 0.6
158686*-0**L | MODULE ASSY,NI PXI-8840 QUAD-CORE,CORE I7-5700EQ 2.6GHZ CONTROLLER,NO ECARD,LOCALIZED OS | 24 |  |  |  | 0.65 | [6 empty] | 0.08 |  | 1 | 2 | 0.6
158686*-1**L | MODULE ASSY,NI PXI-8840 QUAD-CORE,CORE I7-5700EQ 2.6GHZ CONTROLLER,NO ECARD,WIN 7 (64-BIT) | 27 |  |  |  | 0.7 | [6 empty] | 0.21 |  | 1 | 2 | 0.6
158686*-3**L | MODULE ASSY,NI PXI-8840 QUAD-CORE,CORE I7-5700EQ 2.6GHZ CONTROLLER,NO ECARD,WIN IOT | 33 |  |  |  | 0.7 | [6 empty] | 0.24 |  | 1 | 2 | 0.6
159572*-0**L | MODULE ASSY,NI PXIE-8861,SKYLAKE H,REMOVEABLE HARD-DRIVE OPTION (NO OS) | 13 |  |  |  | 1.3 | [6 empty] | 0.3 |  | 1 | 2 | 0.6
159572*-3**L | MODULE ASSY,NI PXIE-8861,SKYLAKE H,WINDOWS IOT | 131 |  |  |  | 1.35 | [6 empty] | 0.3 |  | 1 | 2 | 0.6
159572*-4**L | MODULE ASSY,NI PXIE-8861,SKYLAKE H,LINUX RT | 75 |  |  |  | 1.5 | [6 empty] | 0.4 |  | 1 | 2 | 0.6

## Inputs (hidden)
16 Hours
Shifts per day | 2
H: Workhours/shift (hour) | 8
Debug Time Total in Hrs (calculate with FR on each board)
FR (%)
Qplan: (Total volume on the station type) |  | ** retest boards are with FR
24 Hours
Shifts per day | 3
H: Workhours/shift (hour) | 8
Debug Time Total in Hrs (calculate with FR on each board)
FR (%)
Qplan: (Total volume on the station type)

## Results
Yellow: need to fill out!!
Desired Output (per Month) |  | (sum of 'Data set' C column)
Start date of testing | 2020-04-21
End date of the testing | 2020-06-30 |  | Number of Working Days | Avail days - Holidays | Descriptions
Holidays between the predefined dates | 5 |  | 7 |  | Total # of days excl Weekends
|  |  | 6 |  | Total # of days excl Sun
Number of available stations | 4 |  | 5 |  | Total # of days excl Sat & Sun
TSa (station availability) | 0.7
Eff (efficiency on the station) | 0.7
NOT INCLUDING DEBUG TIME ON TEST STATION |  |  |  |  | INCLUDING Failure Rate TIME ON THE TEST STATION
x
Required days to complete |  | (required days to testing all the desired products) |  |  | Required days | (required days to testing all the desired products)
Test Station Utilization |  | (based on 7 working days) |  |  | Test Station Utilization | (based on 7 working days)
Number of Test Station Needed |  |  |  |  | Number of Test Station Needed
`
Only for 5 days/week
Required days to complete |  | (required days to testing all the desired products) |  |  | Required days | (required days to testing all the desired products)
Test Station Utilization |  | (based on 7 working days) |  |  | Test Station Utilization | (based on 7 working days)
Number of Test Station Needed |  |  |  |  | Number of Test Station Needed
16 Hours |  |  |  |  | 16 Hours
Required days to complete |  | (required days to testing all the desired products) |  |  | Required days to complete | (required days to testing all the desired products)
Test Station Utilization |  | (based on 5 working days) |  |  | Test Station Utilization | (based on 5 working days)
Number of Test Station Needed |  |  |  |  | Number of Test Station Needed
|  | ` |  |  |  | `
24 Hours |  |  |  |  | 24 Hours
Required days to complete |  | (required days to testing all the desired products) |  |  | Required days to complete | (required days to testing all the desired products)
Test Station Utilization |  | (based on 5 working days) |  |  | Test Station Utilization | (based on 5 working days)
Number of Test Station Needed |  |  |  |  | Number of Test Station Needed
16 Hours |  | (required days to testing all the desired products) |  |  | 16 Hours | (required days to testing all the desired products)
Required days to complete |  | (based on 6 working days) |  |  | Required days to complete | (based on 6 working days)
Test Station Utilization |  |  |  |  | Test Station Utilization
Number of Test Station Needed |  | ` |  |  | Number of Test Station Needed | `
24 Hours |  | (required days to testing all the desired products) |  |  | 24 Hours | (required days to testing all the desired products)
Required days to complete |  | (based on 6 working days) |  |  | Required days to complete | (based on 6 working days)
Test Station Utilization |  |  |  |  | Test Station Utilization
Number of Test Station Needed |  |  |  |  | Number of Test Station Needed

## D%$&01_DevSheet (hidden)
D%$&01_36902c30611748979118fcb5c9722c84
huhatvaz_6665_National Instruments_Windows (32-bit) NT 6.01_HUDEB273165_huhatvaz$$$08082013
"vlM!12804"